## Pin List
PAD NUMBER | NAME | TYPE
1 | V2P0_MINUS_1 | SUPPLY
2 | V2P0_MINUS_1 | SUPPLY
3 | V2P0 | SUPPLY
4 | V2P0 | SUPPLY
5 | GND | SUPPLY
6 | GND | SUPPLY
7 | GND | SUPPLY
8 | TCM | HIGHSPEED
9 | TCM | HIGHSPEED
10 | GND | SUPPLY
11 | OUTM | HIGHSPEED
12 | OUTM | HIGHSPEED
13 | OUTP | HIGHSPEED
14 | OUTP | HIGHSPEED
15 | GND | SUPPLY
16 | TCP | HIGHSPEED
17 | TCP | HIGHSPEED
18 | FSBD | DIGIO
19 | FSBC | DIGIO
20 | VCCA | SUPPLY
21 | VCCA | SUPPLY
22 | GND | SUPPLY
23 | INM | HIGHSPEED
24 | INP | HIGHSPEED
25 | GND | SUPPLY
26 | AMUX | DC

## Reg Map
Addr | Addr | Bit | R/W | Name | FSB Name | Analog Name |  | Description
Dec | Hex | [5 empty] | Size
38 | 26 | 7:05 | RW | D_Leakage_comp_lp<2:0> | dl_26<7:5> | Leakage_comp_lp<2:0> | 3 | Leakage compensation. Reduce gain with 2GHz time constant
38 | 26 | 4 | RW | D_Leakage_comp_high_range_lp | dl_26<4> | Leakage_comp_high_range_lp | 1 | Enables high range for leakage compensation
38 | 26 | 3:01 | RW | D_bias_top_tp_sel_lp<2:0> | dl_26<3:1> | bias_top_tp_sel_lp<2:0> | 3 | Select test point to be sent to AMUX
38 | 26 | 0 | RW | D_bias_itest_en_lp | dl_26<0> | bias_itest_en_lp | 1 | Enables current from bias block to be sent to AMUX
39 | 27 | 15:13 | RW | D_xpoint_ls_lp<2:0> | dh_27<15:13> | xpoint_ls_lp<2:0> | 3 | Crosspoint adjust for level-shifted CML to CMOS chain
39 | 27 | 12:10 | RW | D_xpoint_lv_lp<2:0> | dh_27<12:10> | xpoint_lv_lp<2:0> | 3 | Crosspoint adjust for 1V-level CML to CMOS chain
39 | 27 | 9 | RW | D_xpoint_pol_lp | dh_27<9> | xpoint_pol_lp | 1 | Sets direction of crosspoint adjust
39 | 27 | 8 | RW | D_xpoint_en_lp | dh_27<8> | xpoint_en_lp | 1 | Enables crosspoint adjust
39 | 27 | 7:05 | RW | D_Rtemp_comp_lp<2:0> | dh_27<7:5> | Rtemp_comp_lp<2:0> | 3 | Sets resistor value that defines the gain of temperature compensation
39 | 27 | 4 | RW | D_SSA_comp_lp | dh_27<4> | SSA_comp_lp | 1 | Enables compensation for SLOW/SLOW P/NMOS corner
39 | 27 | 3:02 | RW | D_grisefall_lp<1:0> | dh_27<3:2> | grisefall_lp<2:0> | 3 | Sets rise fall time of output signal
39 | 27 | 1 | RW | D_vddv1p0_reg_en_lp | dh_27<1> | vddv1p0_reg_en_lp | 1 | Enables internal current sourcing 1V regulator. To be used if V2P0 is less than 1.8V
39 | 27 | 0 | RW | D_v1p6_en_lp | dh_27<0> | v1p6_en_lp | 1 | Enables internal 1.6V regulator. To be used if V2P0 is less than 1.6V
40 | 28 | 15:13 | RW | D_fe_jeq2_lp<2:0> | dh_28<15:13> | fe_jeq2_lp<2:0> | 3 | Sets JEQ amount. JEQ is used to increase isolated 1 and 0 pulse width to compensate pulse width shrinkage due to interaction of wirebond inductance and MZM capacitance
40 | 28 | 12 | RW | D_fe_jeq_en_lp | dh_28<12> | fe_jeq_en_lp | 1 | Enables JEQ function
40 | 28 | 11:10 | RW | D_fe_bias_lp<1:0> | dh_28<11:9> | fe_bias_lp<1:0> | 2 | Tunes front end bias current
40 | 28 | 9 | RW | D_fe_testmode_en_lp | dh_28<8> | fe_testmode_en_lp | 1 | Enables front end test points
40 | 28 | 8 | RW | D_fe_dsbl_lp | dh_28<7> | fe_dsbl_lp | 1 | Disables front end
40 | 28 | 7:05 | RW | D_fe_fr4_lp<2:0> | dh_28<7:5> | fe_fr4_lp<2:0> | 3 | Sets FR4 equalizer amount
40 | 28 | 4:02 | RW | D_fe_fr4_en_lp | dh_28<4> | fe_fr4_en_lp | 1 | Enables front end FR4 equalizer function
40 | 28 | 1 | RW | D_fe_jeq1_lp<2:0> | dh_28<3:1> | fe_jeq1_lp<2:0> | 3 | Sets JEQ pulse width amount. Increase in setting means smaller pulse width and less pulse width widening
40 | 28 | 0 | RW | D_fe_pol_lp | dh_28<0> | fe_pol_lp | 1 | Flip polarith of signal
41 | 29 | 15:12 | RW | D_bias_trim_ts_ch2_lp<3:0> | dl_29<15:12> | bias_trim_ts_ch2_lp<3:0> | 4 | Trim threshold to adjust duty cycle of level-shifted CMOS logic
41 | 29 | 11:08 | RW | D_bias_trim_ts_ch3_lp<3:0> | dl_29<11:8> | bias_trim_ts_ch3_lp<3:0> | 4 | Trim threshold to adjust duty cycle of 1V CMOS logic
41 | 29 | 7:04 | RW | D_bias_trim_ts_ch0_lp<3:0> | dl_29<7:4> | bias_trim_ts_ch0_lp<3:0> | 4 | Trim reference current for front end and regulators for Leakage compensation circuits. Two’s compliment and default setting should be 0
41 | 29 | 3:00 | RW | D_bias_trim_ts_ch1_lp<3:0> | dl_29<3:0> | bias_trim_ts_ch1_lp<3:0> | 4 | Trim reference voltage for 1V and V2P0-1V regulators. Default setting should be 9 Decimal
51 | 33 | 15:10 | RW | D_test_dac_lp<5:0> | dh_33<15:10> | test_dac_lp<5:0> | 6 | Control bits for 6-b test DAC
51 | 33 | 9 | RW | D_test_dac_en_lp | dh_33<9> | test_dac_en_lp | 1 | Enables 6-b test DAC
52 | 34 | 15:11 | RW | D_amuxsel_lp<4:0> | dh_34<15:11> | amuxsel_lp<4:0> | 5 | Control bits to select test quantities to AMUX pin
52 | 34 | 10:08 | RW | D_amux_res_lp<2:0> | dh_34<10:8> | amux_res_lp<2:0> | 3 | Control load resistor value on AMUX pin
52 | 34 | 1 | RW | D_amux_rpu_en_lp | dl_34<1> | amux_rpu_en_lp | 1 | Enables shunt programmable resistor network
52 | 34 | 0 | RW | D_amux_en_lp | dl_34<0> | amux_en_lp | 1 | Enables AMUX function